## Sheet1
LAA climb performance plotter
Notes on use: this calculator is a tool for estimating and visualising the climb performance of an aircraft. It does not correct for all environmental conditions and is a guide only. In particular, it is only valid for smooth air conditions and a standard lapse rate (i.e. temperature decreases at 1°C per 500' and no inversion present); neither does it correct for ambient temperature. Performance figures are generally quoted for maximum take-off weight and an ambient temperature of 15°C. If the ambient air temperature is below 15°C for your test, you should find that performance is better than expected: the opposite is true if the temperature is warmer than 15°C. Climb performance will also decrease with increasing weight.
Enter the data in the yellow boxes below. Heights should be Pressure Altitude (that is the altitude shown on the altimeter with 1013mb set). Only a 5 minute climb is catered for here; the formulae can be altered to accommodate different lengths of climb if required (requires spreadsheet to be 'unprotected' - no password is set). Note that climb performance decreases with altitude, so the second graph should be a fairly straight line sloping down to the right.
Reg: G- |  | Type: |  |  | Surface OAT: |  | °C
Date: |  | Test weight:
Time (min) | Pressure altitude (ft) | spot ht | climb rate (fpm)
0 | [5 empty] | Estimated sea-level climb rate: | #DIV/0! | fpm (from best-fit line)
|  | 0 | 0 |  |  | Average climb rate: | 0 | fpm (over test period, from raw data)
1
|  | 0 | 0
2
|  | 0 | 0
3
|  | 0 | 0
4
|  | 0 | 0
5
[9 empty] | fpm | time | alt
[9 empty] | 200 | 0 | 0
[10 empty] | 5 | 1000
[9 empty] | 400 | 0 | 0
[10 empty] | 5 | 2000
[9 empty] | 600 | 0 | 0
[10 empty] | 5 | 3000
[9 empty] | 800 | 0 | 0
[10 empty] | 5 | 4000
[9 empty] | 1000 | 0 | 0
[10 empty] | 5 | 5000
[9 empty] | 1200 | 0 | 0
[10 empty] | 5 | 6000
[9 empty] | 1400 | 0 | 0
[10 empty] | 5 | 7000
[9 empty] | 1600 | 0 | 0
[10 empty] | 5 | 8000